## Test
Part Number | Diameter | Length of Cut | Flute Count | Tool Type | Do Not Remove
414-002 | 0.125 | 0.5 | 2 | SQUARE AX EM | Square Endmill Test |  |  |  |  | Ball Endmill Test |  |  |  |  | Corner Radius Endmill Test
414-004 | 0.1563 | 0.5625 | 2 | SQUARE AX EM | 209-204 | 0.0469 | 0.125 | 2 | SQUARE EM | 209-004 | 0.0469 | 0.125 | 2 | BALL EM | 101-2507 | 0.047 | 0.071 | 3 | CORNER RADIUS EM
414-006 | 0.1875 | 0.75 | 2 | SQUARE AX EM | 210-204 | 0.0469 | 0.125 | 3 | SQUARE EM | 210-004 | 0.0469 | 0.125 | 3 | BALL EM | 101-3522 | 0.093 | 0.14 | 3 | CORNER RADIUS EM
414-008 | 0.25 | 0.75 | 2 | SQUARE AX EM | 211-204 | 0.0469 | 0.125 | 4 | SQUARE EM | 211-004 | 0.0469 | 0.125 | 4 | BALL EM | 211-607-1 | 0.0938 | 0.375 | 4 | CORNER RADIUS EM
414-012 | 0.3125 | 0.75 | 2 | SQUARE AX EM | 209-210 | 0.0938 | 0.375 | 2 | SQUARE EM | 209-010 | 0.0938 | 0.375 | 2 | BALL EM | 204-400 | 0.125 | 1 | 2 | CORNER RADIUS EM
414-016 | 0.375 | 0.875 | 2 | SQUARE AX EM | 211-210 | 0.0938 | 0.375 | 4 | SQUARE EM | 210-010 | 0.0938 | 0.375 | 3 | BALL EM | 204-404 | 0.125 | 1 | 4 | CORNER RADIUS EM
414-020 | 0.4375 | 1 | 2 | SQUARE AX EM | 210-210 | 0.0938 | 0.375 | 3 | SQUARE EM | 211-010 | 0.0938 | 0.375 | 4 | BALL EM | 204-410 | 0.1875 | 1.125 | 2 | CORNER RADIUS EM
414-022 | 0.5 | 1 | 2 | SQUARE AX EM | 209-230 | 0.25 | 0.75 | 2 | SQUARE EM | 209-022 | 0.1875 | 0.625 | 2 | BALL EM | 206-410 | 0.1875 | 1.125 | 4 | CORNER RADIUS EM
414-026 | 0.5625 | 1.25 | 2 | SQUARE AX EM | 210-230 | 0.25 | 0.75 | 3 | SQUARE EM | 210-022 | 0.1875 | 0.625 | 3 | BALL EM | 204-430 | 0.25 | 1.125 | 2 | CORNER RADIUS EM
414-028 | 0.625 | 1.25 | 2 | SQUARE AX EM | 211-230 | 0.25 | 0.75 | 4 | SQUARE EM | 211-022 | 0.1875 | 0.625 | 4 | BALL EM | 101-3458 | 0.25 | 0.75 | 4 | CORNER RADIUS EM
414-032 | 0.75 | 1.5 | 2 | SQUARE AX EM | 209-262 | 0.5 | 1 | 2 | SQUARE EM | 209-030 | 0.25 | 0.75 | 2 | BALL EM | 204-490 | 0.375 | 1.125 | 2 | CORNER RADIUS EM
414-036 | 1 | 1.5 | 2 | SQUARE AX EM | 210-262 | 0.5 | 1 | 3 | SQUARE EM | 210-030 | 0.25 | 0.75 | 3 | BALL EM | 101-4233 | 0.375 | 1.125 | 7 | CORNER RADIUS EM
420-002 | 0.125 | 0.5 | 3 | SQUARE AX EM | 211-262 | 0.5 | 1 | 4 | SQUARE EM | 211-030 | 0.25 | 0.75 | 4 | BALL EM | 204-570 | 0.5 | 1 | 2 | CORNER RADIUS EM
420-004 | 0.1563 | 0.5625 | 3 | SQUARE AX EM | 212-262 | 0.5 | 1 | 6 | SQUARE EM | 209-046 | 0.375 | 0.875 | 2 | BALL EM | 204-631 | 0.75 | 2.25 | 2 | CORNER RADIUS EM
420-006 | 0.1875 | 0.75 | 3 | SQUARE AX EM | 209-270 | 0.75 | 1.5 | 2 | SQUARE EM | 210-046 | 0.375 | 0.875 | 3 | BALL EM | 206-631 | 0.75 | 2.25 | 4 | CORNER RADIUS EM
420-008 | 0.25 | 0.75 | 3 | SQUARE AX EM | 210-270 | 0.75 | 1.5 | 3 | SQUARE EM | 211-046 | 0.375 | 0.875 | 4 | BALL EM | 204-651 | 1 | 3 | 2 | CORNER RADIUS EM
420-012 | 0.3125 | 0.75 | 3 | SQUARE AX EM | 211-270 | 0.75 | 1.5 | 4 | SQUARE EM | 209-062 | 0.5 | 1.5 | 2 | BALL EM | 211-481 | 1 | 1.5 | 4 | CORNER RADIUS EM
420-016 | 0.375 | 0.875 | 3 | SQUARE AX EM | 209-274 | 1 | 1.5 | 2 | SQUARE EM | 210-062 | 0.5 | 1.5 | 3 | BALL EM
420-020 | 0.4375 | 1 | 3 | SQUARE AX EM | 211-274 | 1 | 1.5 | 4 | SQUARE EM | 211-062 | 0.5 | 1.5 | 4 | BALL EM
420-022 | 0.5 | 1 | 3 | SQUARE AX EM | 212-274 | 1 | 1.5 | 6 | SQUARE EM | 209-070 | 0.75 | 1.5 | 2 | BALL EM
420-026 | 0.5625 | 1.25 | 3 | SQUARE AX EM | 209-276 | 1.25 | 2 | 2 | SQUARE EM | 210-070 | 0.75 | 1.5 | 3 | BALL EM
420-028 | 0.625 | 1.25 | 3 | SQUARE AX EM | 211-276 | 1.25 | 2 | 4 | SQUARE EM | 211-070 | 0.75 | 1.5 | 4 | BALL EM
420-032 | 0.75 | 1.5 | 3 | SQUARE AX EM | [5 empty] | 209-974 | 1 | 1.5 | 2 | BALL EM
420-036 | 1 | 1.5 | 3 | SQUARE AX EM | Square V4 Endmill Test |  |  |  |  | 210-074 | 1 | 1.5 | 3 | BALL EM
414-202 | 0.125 | 0.5 | 2 | BALL AX EM | 400-002-1 | 0.125 | 0.375 | 4 | SQUARE V4 EM | 211-074 | 1 | 1.5 | 4 | BALL EM
414-204 | 0.1563 | 0.5625 | 2 | BALL AX EM | 400-006-1 | 0.1875 | 0.4375 | 4 | SQUARE V4 EM | 209-076 | 1.25 | 2 | 2 | BALL EM
414-206 | 0.1875 | 0.75 | 2 | BALL AX EM | 400-008-1 | 0.2188 | 0.4375 | 4 | SQUARE V4 EM | 210-076 | 1.25 | 2 | 3 | BALL EM
414-208 | 0.25 | 0.75 | 2 | BALL AX EM | 400-010-1 | 0.25 | 0.625 | 4 | SQUARE V4 EM | 211-076 | 1.25 | 2 | 4 | BALL EM
414-212 | 0.3125 | 0.75 | 2 | BALL AX EM | 400-012-1 | 0.3125 | 0.8125 | 4 | SQUARE V4 EM
414-216 | 0.375 | 0.875 | 2 | BALL AX EM | 400-014-1 | 0.3438 | 0.8125 | 4 | SQUARE V4 EM
414-220 | 0.4375 | 1 | 2 | BALL AX EM | 400-016-1 | 0.375 | 0.875 | 4 | SQUARE V4 EM
414-222 | 0.5 | 1 | 2 | BALL AX EM | 400-020-1 | 0.4375 | 1 | 4 | SQUARE V4 EM
414-226 | 0.5625 | 1.25 | 2 | BALL AX EM | 400-018-1 | 0.4688 | 1 | 4 | SQUARE V4 EM
414-228 | 0.625 | 1.25 | 2 | BALL AX EM | 400-022-1 | 0.5 | 1 | 4 | SQUARE V4 EM
414-232 | 0.75 | 1.5 | 2 | BALL AX EM | 400-026-1 | 0.5625 | 1.125 | 4 | SQUARE V4 EM
414-236 | 1 | 1.5 | 2 | BALL AX EM | 400-028-1 | 0.625 | 1.25 | 4 | SQUARE V4 EM
420-202 | 0.125 | 0.5 | 3 | BALL AX EM | 400-030-1 | 0.75 | 1.5 | 4 | SQUARE V4 EM
420-204 | 0.1563 | 0.5625 | 3 | BALL AX EM | 400-034-1 | 1 | 1.5 | 4 | SQUARE V4 EM
420-206 | 0.1875 | 0.75 | 3 | BALL AX EM
420-208 | 0.25 | 0.75 | 3 | BALL AX EM | Square V5 Endmill Test
420-212 | 0.3125 | 0.75 | 3 | BALL AX EM | 408-008-1 | 0.3125 | 0.8125 | 5 | SQUARE V5 EM
420-216 | 0.375 | 0.875 | 3 | BALL AX EM | 408-010-1 | 0.375 | 0.875 | 5 | SQUARE V5 EM
420-220 | 0.4375 | 1 | 3 | BALL AX EM | 408-012-1 | 0.4375 | 1 | 5 | SQUARE V5 EM
420-222 | 0.5 | 1 | 3 | BALL AX EM | 408-014-1 | 0.5 | 1 | 5 | SQUARE V5 EM
420-226 | 0.5625 | 1.25 | 3 | BALL AX EM | 408-018-1 | 0.5625 | 1.125 | 5 | SQUARE V5 EM
420-228 | 0.625 | 1.25 | 3 | BALL AX EM | 408-020-1 | 0.625 | 1.25 | 5 | SQUARE V5 EM
420-232 | 0.75 | 1.5 | 3 | BALL AX EM | 408-024-1 | 0.75 | 1.5 | 5 | SQUARE V5 EM
420-236 | 1 | 1.5 | 3 | BALL AX EM | 408-026-1 | 1 | 1.5 | 5 | SQUARE V5 EM
414-402 | 0.125 | 0.5 | 2 | CORNER RADIUS AX EM
414-411 | 0.1563 | 0.5625 | 2 | CORNER RADIUS AX EM | SQUARE AX MILL |  |  |  |  | BALL AX MILL |  |  |  |  | CORNER RADIUS AX MILL
414-421 | 0.1875 | 0.75 | 2 | CORNER RADIUS AX EM | 414-002 | 0.125 | 0.5 | 2 | SQUARE AX EM | 414-202 | 0.125 | 0.5 | 2 | BALL AX EM | 414-402 | 0.125 | 0.5 | 2 | CORNER RADIUS AX EM
414-425 | 0.25 | 0.75 | 2 | CORNER RADIUS AX EM | 414-004 | 0.1563 | 0.5625 | 2 | SQUARE AX EM | 414-204 | 0.1563 | 0.5625 | 2 | BALL AX EM | 414-411 | 0.1563 | 0.5625 | 2 | CORNER RADIUS AX EM
414-451 | 0.3125 | 0.75 | 2 | CORNER RADIUS AX EM | 414-006 | 0.1875 | 0.75 | 2 | SQUARE AX EM | 414-206 | 0.1875 | 0.75 | 2 | BALL AX EM | 414-421 | 0.1875 | 0.75 | 2 | CORNER RADIUS AX EM
414-471 | 0.375 | 0.875 | 2 | CORNER RADIUS AX EM | 414-008 | 0.25 | 0.75 | 2 | SQUARE AX EM | 414-208 | 0.25 | 0.75 | 2 | BALL AX EM | 414-425 | 0.25 | 0.75 | 2 | CORNER RADIUS AX EM
414-491 | 0.4375 | 1 | 2 | CORNER RADIUS AX EM | 414-012 | 0.3125 | 0.75 | 2 | SQUARE AX EM | 414-212 | 0.3125 | 0.75 | 2 | BALL AX EM | 414-451 | 0.3125 | 0.75 | 2 | CORNER RADIUS AX EM
414-501 | 0.5 | 1 | 2 | CORNER RADIUS AX EM | 414-016 | 0.375 | 0.875 | 2 | SQUARE AX EM | 414-216 | 0.375 | 0.875 | 2 | BALL AX EM | 414-471 | 0.375 | 0.875 | 2 | CORNER RADIUS AX EM
414-521 | 0.5625 | 1.25 | 2 | CORNER RADIUS AX EM | 414-020 | 0.4375 | 1 | 2 | SQUARE AX EM | 414-220 | 0.4375 | 1 | 2 | BALL AX EM | 414-491 | 0.4375 | 1 | 2 | CORNER RADIUS AX EM
414-531 | 0.625 | 1.25 | 2 | CORNER RADIUS AX EM | 414-022 | 0.5 | 1 | 2 | SQUARE AX EM | 414-222 | 0.5 | 1 | 2 | BALL AX EM | 414-501 | 0.5 | 1 | 2 | CORNER RADIUS AX EM
414-551 | 0.75 | 1 | 2 | CORNER RADIUS AX EM | 414-026 | 0.5625 | 1.25 | 2 | SQUARE AX EM | 414-226 | 0.5625 | 1.25 | 2 | BALL AX EM | 414-521 | 0.5625 | 1.25 | 2 | CORNER RADIUS AX EM
414-591 | 1 | 1.5 | 2 | CORNER RADIUS AX EM | 414-028 | 0.625 | 1.25 | 2 | SQUARE AX EM | 414-228 | 0.625 | 1.25 | 2 | BALL AX EM | 414-531 | 0.625 | 1.25 | 2 | CORNER RADIUS AX EM
420-402 | 0.125 | 0.5 | 3 | CORNER RADIUS AX EM | 414-032 | 0.75 | 1.5 | 2 | SQUARE AX EM | 414-232 | 0.75 | 1.5 | 2 | BALL AX EM | 414-551 | 0.75 | 1 | 2 | CORNER RADIUS AX EM
420-411 | 0.1563 | 0.5625 | 3 | CORNER RADIUS AX EM | 414-036 | 1 | 1.5 | 2 | SQUARE AX EM | 414-236 | 1 | 1.5 | 2 | BALL AX EM | 414-591 | 1 | 1.5 | 2 | CORNER RADIUS AX EM
420-421 | 0.1875 | 0.75 | 3 | CORNER RADIUS AX EM | 420-002 | 0.125 | 0.5 | 3 | SQUARE AX EM | 420-202 | 0.125 | 0.5 | 3 | BALL AX EM | 420-402 | 0.125 | 0.5 | 3 | CORNER RADIUS AX EM
420-425 | 0.25 | 0.75 | 3 | CORNER RADIUS AX EM | 420-004 | 0.1563 | 0.5625 | 3 | SQUARE AX EM | 420-204 | 0.1563 | 0.5625 | 3 | BALL AX EM | 420-411 | 0.1563 | 0.5625 | 3 | CORNER RADIUS AX EM
420-451 | 0.3125 | 0.75 | 3 | CORNER RADIUS AX EM | 420-006 | 0.1875 | 0.75 | 3 | SQUARE AX EM | 420-206 | 0.1875 | 0.75 | 3 | BALL AX EM | 420-421 | 0.1875 | 0.75 | 3 | CORNER RADIUS AX EM
420-471 | 0.375 | 0.875 | 3 | CORNER RADIUS AX EM | 420-008 | 0.25 | 0.75 | 3 | SQUARE AX EM | 420-208 | 0.25 | 0.75 | 3 | BALL AX EM | 420-425 | 0.25 | 0.75 | 3 | CORNER RADIUS AX EM
420-491 | 0.4375 | 1 | 3 | CORNER RADIUS AX EM | 420-012 | 0.3125 | 0.75 | 3 | SQUARE AX EM | 420-212 | 0.3125 | 0.75 | 3 | BALL AX EM | 420-451 | 0.3125 | 0.75 | 3 | CORNER RADIUS AX EM
420-501 | 0.5 | 1 | 3 | CORNER RADIUS AX EM | 420-016 | 0.375 | 0.875 | 3 | SQUARE AX EM | 420-216 | 0.375 | 0.875 | 3 | BALL AX EM | 420-471 | 0.375 | 0.875 | 3 | CORNER RADIUS AX EM
420-521 | 0.5625 | 1.25 | 3 | CORNER RADIUS AX EM | 420-020 | 0.4375 | 1 | 3 | SQUARE AX EM | 420-220 | 0.4375 | 1 | 3 | BALL AX EM | 420-491 | 0.4375 | 1 | 3 | CORNER RADIUS AX EM
420-531 | 0.625 | 1.25 | 3 | CORNER RADIUS AX EM | 420-022 | 0.5 | 1 | 3 | SQUARE AX EM | 420-222 | 0.5 | 1 | 3 | BALL AX EM | 420-501 | 0.5 | 1 | 3 | CORNER RADIUS AX EM
420-551 | 0.75 | 1 | 3 | CORNER RADIUS AX EM | 420-026 | 0.5625 | 1.25 | 3 | SQUARE AX EM | 420-226 | 0.5625 | 1.25 | 3 | BALL AX EM | 420-521 | 0.5625 | 1.25 | 3 | CORNER RADIUS AX EM
420-591 | 1 | 1.5 | 3 | CORNER RADIUS AX EM | 420-028 | 0.625 | 1.25 | 3 | SQUARE AX EM | 420-228 | 0.625 | 1.25 | 3 | BALL AX EM | 420-531 | 0.625 | 1.25 | 3 | CORNER RADIUS AX EM
[5 empty] | 420-032 | 0.75 | 1.5 | 3 | SQUARE AX EM | 420-232 | 0.75 | 1.5 | 3 | BALL AX EM | 420-551 | 0.75 | 1 | 3 | CORNER RADIUS AX EM
[5 empty] | 420-036 | 1 | 1.5 | 3 | SQUARE AX EM | 420-236 | 1 | 1.5 | 3 | BALL AX EM | 420-591 | 1 | 1.5 | 3 | CORNER RADIUS AX EM

## Sq Em Test
Test Phase | Part Number | Diameter | Length of Cut | Flute Count | Fluting Cycle Time | OD cycle Time | End Time | End Gash Time | End Split Time | Cycle Time
1 | 209-210 | 0.0938 | 0.375 | 2 | 0.381 | 0.3715 | 0.28125 | 0.23077 | 0 | 1m13s
1 | 211-210 | 0.0938 | 0.375 | 4 | 0.762 | 0.635 | 0.5625 | 0.4615 | 0 | 2m25s
1 | 209-230 | 0.25 | 0.75 | 2 | 0.4762 | 0.69272 | 0.46875 | 0.49038 | 0 | 2m8s
1 | 210-230 | 0.25 | 0.75 | 3 | 0.71437 | 1.0391 | 0.70312 | 0.73557 | 1.4167 | 4m37s
1 | 211-230 | 0.25 | 0.75 | 4 | 0.9525 | 1.3855 | 0.9375 | 0.98076 | 0 | 4m15s
1 | 209-262 | 0.5 | 1 | 2 | 1.6933 | 0.92363 | 0.75 | 0.75 | 0 | 4m7s
1 | 210-262 | 0.5 | 1 | 3 | 2.54 | 1.3855 | 1.125 | 1.125 | 2.1667 | 8m21s
1 | 211-262 | 0.5 | 1 | 4 | 3.3867 | 1.8472 | 1.5 | 1.5 | 0 | 8m14s
1 | 212-262 | 0.5 | 1 | 6 | 5.0799 | 2.7709 | 2.25 | 2.25 | 2.1667 | 14m31
1 | 209-274 | 1 | 1.5 | 2 | 1.905 | 1.3854 | 1 | 1.7308 | 0 | 6m1s
1 | 211-274 | 1 | 1.5 | 4 | 3.81 | 2.7709 | 2 | 3.4615 | 0 | 12m3s
1 | 212-274 | 1 | 1.5 | 6 | 5.715 | 4.1564 | 3 | 5.1922 | 5 | 23m4s
2 | 209-210 | 0.0938 | 0.375 | 2 | 1.905 | 0.79375 | 0.23825 | 0.23825 | 0 | 3m11s
2 | 211-210 | 0.0938 | 0.375 | 4 | 1.905 | 1.5875 | 0.4765 | 0.4765 | 0 | 4m27s
2 | 209-230 | 0.25 | 0.75 | 2 | 2.3812 | 1.905 | 0.635 | 0.635 | 0 | 5m33s
2 | 210-230 | 0.25 | 0.75 | 3 | 1.7859 | 2.8575 | 0.9525 | 0.9525 | 1.4167 | 7m58s
2 | 211-230 | 0.25 | 0.75 | 4 | 2.3812 | 3.81 | 1.27 | 1.27 | 0 | 8m44s
2 | 209-262 | 0.5 | 1 | 2 | 3.6286 | 2.54 | 1.27 | 1.5875 | 0 | 9m2s
2 | 210-262 | 0.5 | 1 | 3 | 2.7214 | 3.81 | 1.905 | 2.3812 | 2.1667 | 12m59s
2 | 211-262 | 0.5 | 1 | 4 | 3.6286 | 5.08 | 2.54 | 3.175 | 0 | 14m25s
2 | 212-262 | 0.5 | 1 | 6 | 5.4429 | 7.62 | 3.81 | 4.7625 | 2.1667 | 23m48s
2 | 209-274 | 1 | 1.5 | 2 | 9.525 | 3.81 | 4.233 | 6.35 | 0 | 23m55s
2 | 211-274 | 1 | 1.5 | 4 | 9.525 | 7.62 | 8.4667 | 12.7 | 0 | 38m19s
2 | 212-274 | 1 | 1.5 | 6 | 14.2875 | 11.43 | 12.7 | 19.05 | 5 | 62m28s
2 | 209-276 | 1.25 | 2 | 2 | 10.5833 | 4.2333 | 4.4097 | 6.6146 | 0 | 25m50s
2 | 211-276 | 1.25 | 2 | 4 | 10.5833 | 8.4667 | 8.8194 | 13.2917 | 0 | 41m6s
3 | 209-210 | 0.0938 | 0.375 | 2 | 1.905 | 0.39687 | 0.23825 | 0.23825 | 0 | 2m47s
3 | 211-210 | 0.0938 | 0.375 | 4 | 1.905 | 0.79375 | 0.4765 | 0.4765 | 0 | 3m39s
3 | 209-230 | 0.25 | 0.75 | 2 | 2.3812 | 0.9525 | 0.635 | 0.635 | 0 | 4m36s
3 | 210-230 | 0.25 | 0.75 | 3 | 1.7859 | 1.4287 | 0.9525 | 0.9525 | 1.4167 | 6m32s
3 | 211-230 | 0.25 | 0.75 | 4 | 2.3812 | 1.905 | 1.27 | 1.27 | 0 | 6m50s
3 | 209-262 | 0.5 | 1 | 2 | 3.6257 | 1.27 | 1.27 | 1.5785 | 0 | 7m45s
3 | 210-262 | 0.5 | 1 | 3 | 2.7214 | 1.905 | 1.905 | 2.3812 | 2.1667 | 11m5s
3 | 211-262 | 0.5 | 1 | 4 | 3.6286 | 2.54 | 2.54 | 3.175 | 0 | 11m53s
3 | 212-262 | 0.5 | 1 | 6 | 5.4429 | 3.81 | 3.81 | 4.7625 | 2.1667 | 20m
3 | 209-274 | 1 | 1.5 | 2 | 9.525 | 1.905 | 4.2333 | 6.35 | 0 | 22m 1s
3 | 211-274 | 1 | 1.5 | 4 | 9.525 | 3.81 | 8.4666 | 12.7 | 0 | 34m30s
3 | 212-274 | 1 | 1.5 | 6 | 14.2875 | 5.715 | 12.699 | 19.05 | 5 | 56m45s
3 | 209-276 | 1.25 | 2 | 2 | 10.5833 | 2.1167 | 4.4097 | 6.6146 | 0 | 23m43s
3 | 211-276 | 1.25 | 2 | 4 | 10.5833 | 4.2333 | 8.8194 | 13.2292 | 0 | 36m52s
4 | 209-210 | 0.0938 | 0.375 | 2 | 1.905 | 0.396 | 0.11913 | 0.11913 | 0 | 2m32s
4 | 211-210 | 0.0938 | 0.375 | 4 | [5 empty] | 3m11s
4 | 209-230 | 0.25 | 0.75 | 2 | [5 empty] | 3m58s
4 | 210-230 | 0.25 | 0.75 | 3 | [5 empty] | 5m35s
4 | 211-230 | 0.25 | 0.75 | 4 | 2.3812 | 1.905 | 0.635 | 0.635 | 0 | 5m33s
4 | 209-262 | 0.5 | 1 | 2 | [5 empty] | 6m20s
4 | 210-262 | 0.5 | 1 | 3 | [5 empty] | 8m56s
4 | 211-262 | 0.5 | 1 | 4 | 3.6286 | 2.54 | 1.27 | 1.5875 | 0 | 9m2s
4 | 212-262 | 0.5 | 1 | 6 | [5 empty] | 15m42s
4 | 209-274 | 1 | 1.5 | 2 | [5 empty] | 13m43s
4 | 211-274 | 1 | 1.5 | 4 | 9.525 | 3.81 | 1.4111 | 3.175 | 0 | 17m55s
4 | 212-274 | 1 | 1.5 | 6 | [5 empty] | 31m53s
4 | 209-276 | 1.25 | 2 | 2 | [5 empty] | 15m5s
4 | 211-276 | 1.25 | 2 | 4 | 10.5833 | 4.2333 | 1.4699 | 3.3073 | 0 | 19m36s
| 209-214 | 0.125 | 0.5 | 2 | [5 empty] | 5m
| 309-210 | 0.1181 | 0.4724 | 2 | [5 empty] | 4m44s
| 211-214 | 0.125 | 0.5 | 4 | [5 empty] | 6m23s
| 311-2010 | 0.1181 | 0.4724 | 4 | [5 empty] | 6m2s

## SQUARE EM
min_diameter | max_diameter | mm_fl_fr | fluting_fr | mm_od_fr | od_fr | mm_end_ct | end_ct | mm_end_gash_ct | end_gash_ct | sec_end_split | end_split_ct
0.004 | 0.0209 | 3 | 0.11811 | 2.5 | 0.19685 | 30 | 1.1811 | 30 | 1.1811 | 15 | 0.25
0.021 | 0.0789 | 10 | 0.3937 | 10 | 0.7874 | 40 | 1.5748 | 40 | 1.5748 | 20 | 0.33333
0.079 | 0.1 | 20 | 0.7874 | 60 | 4.7244 | 50 | 1.9685 | 50 | 1.9685 | 40 | 0.66667
0.1001 | 0.1259 | 35 | 1.378 | 60 | 4.7244 | 50 | 1.9685 | 50 | 1.9685 | 40 | 0.66667
0.126 | 0.3759 | 50 | 1.9685 | 100 | 7.874 | 50 | 1.9685 | 50 | 1.9685 | 85 | 1.4167
0.376 | 0.6259 | 70 | 2.7559 | 100 | 7.874 | 50 | 1.9685 | 40 | 1.5748 | 130 | 2.1667
0.626 | 1 | 40 | 1.5748 | 100 | 7.874 | 90 | 3.5433 | 40 | 1.5748 | 300 | 5
1.0001 | 1.25 | 48 | 1.8898 | 120 | 9.4488 | 108 | 4.252 | 48 | 1.8898 | 360 | 6
Note on E2: [Threaded comment] Your version of Excel allows you to read this threaded comment; however, any edits to it will get removed if the file is opened in a newer version of Excel. Learn more: https://go.microsoft.com/fwlink/?linkid=870924 Comment: Wrong feed rate so doubled when converting
Note on G2: [Threaded comment] Your version of Excel allows you to read this threaded comment; however, any edits to it will get removed if the file is opened in a newer version of Excel. Learn more: https://go.microsoft.com/fwlink/?linkid=870924 Comment: Doubled values
Note on C4: [Threaded comment] Your version of Excel allows you to read this threaded comment; however, any edits to it will get removed if the file is opened in a newer version of Excel. Learn more: https://go.microsoft.com/fwlink/?linkid=870924 Comment: Reduced feedrate to increase cycle for smaller tools
Note on B5: [Threaded comment] Your version of Excel allows you to read this threaded comment; however, any edits to it will get removed if the file is opened in a newer version of Excel. Learn more: https://go.microsoft.com/fwlink/?linkid=870924 Comment: New Dia Range

## BALL EM (hidden)
min_diameter | max_diameter | mm_fl_fr | fluting_fr | mm_od_fr | od_fr | mm_end_ct | end_ct | mm_end_gash_ct | end_gash_ct | sec_end_split | end_split_ct
0.004 | 0.0209 | 3 | 0.11811 | 2.5 | 0.19685 | 20 | 0.33333 | 30 | 0.5 | 15 | 0.25
0.021 | 0.0789 | 10 | 0.3937 | 10 | 0.7874 | 25 | 0.41667 | 40 | 0.66667 | 20 | 0.33333
0.079 | 0.1259 | 20 | 0.7874 | 60 | 4.7244 | 45 | 0.75 | 80 | 1.3333 | 40 | 0.66667
0.126 | 0.3759 | 80 | 3.1496 | 100 | 7.874 | 75 | 1.25 | 160 | 2.6667 | 85 | 1.4167
0.376 | 0.6259 | 70 | 2.7559 | 100 | 7.874 | 12 | 0.2 | 260 | 4.3333 | 130 | 2.1667
0.626 | 1 | 40 | 1.5748 | 100 | 7.874 | 160 | 2.6667 | 600 | 10 | 300 | 5
1.0001 | 1.25 | 48 | 1.8898 | 120 | 9.4488 | 192 | 3.2 | 720 | 12 | 360 | 6
Note on E2: [Threaded comment] Your version of Excel allows you to read this threaded comment; however, any edits to it will get removed if the file is opened in a newer version of Excel. Learn more: https://go.microsoft.com/fwlink/?linkid=870924 Comment: Wrong feed rate so doubled when converting
Note on H2: [Threaded comment] Your version of Excel allows you to read this threaded comment; however, any edits to it will get removed if the file is opened in a newer version of Excel. Learn more: https://go.microsoft.com/fwlink/?linkid=870924 Comment: Flat time value no cycle time
Note on C4: [Threaded comment] Your version of Excel allows you to read this threaded comment; however, any edits to it will get removed if the file is opened in a newer version of Excel. Learn more: https://go.microsoft.com/fwlink/?linkid=870924 Comment: Reduced feedrate to increase cycle for smaller tools